## Sheet1
|  | Method | Reference | Notes
PIG | F | JGOFS_1994 |  | As in JGOFS (1996) Chapter 14. Measurement of Chlorophyll a and Phaeopigments by Fluorometric Analysis
PIG | F | JGOFS_1994_2 |  | As JGOFS_1994 but with a Antarctic Support Associates 10-AU fluorometer in place of the Turner designe fluorometer
PIG | H | JGOFS_HPLC_1994 |  | Wright_etal_1991 modified
PIG | H | Wright_etal_1991
PIG | H | VanHeukelem_Thomas_2001
PIG | F | Jeffrey_Humphrey_1975
PIG | F | Lorenzen_1967
PIG | F | Neveux_Panouse_1987
PIG | H | Hoffmann_2006
PIG | H | Taylor_2011
PIG | H | Knap_1996
PIG | H | Hooker_2012
PIG | F | PALMER_LTER
PIG | F | Mueller_2003
PIG | H | Uitz_2008
PIG | F | Unknown_fluorometry
PIG | F | Welschmeyer_1994
PIG | F | Neveux_1976
PIG | F | Riebesell_2001 | Water samples were filtered on GFIF filters, immediately extracted in 90 % acetone and subsequently analysed fluorometrically (before and after acidification of the extract) with a Turner Design Model 10-AU digital fluorometer
PIG | H | Smith_2006
Fluorometry
|  | Filter | Extraction solution | Extraction time | Extraction temp | Solute | analyte mixture | Acidified? | Fluorometer | extinction coeff. Chla |  | wavelength
JGOFS_1994 |  | 47 mm GF/F filters | 100 % acetone, the diluted to 86 % | 4 h | -20 C | 90 % acetone | 1ml extract : 4ml solute | HCl | Turner fluorometer, fitted with a red sensitive photomultiplier, a blue lamp, 5-60 blue filter and 2-64 red filter | 87.67 L g-1 cm-1 |  | 750nm
JGOFS_1994_2 |  | 47 mm GF/F filters | 100 % acetone, the diluted to 86 % | 4 h | -20 C | 90 % acetone | 1ml extract : 4ml solute | HCl | Antarctic Support Associates 10-AU fluorometer | 87.67 L g-1 cm-1 |  | 750nm
Jeffrey_Humphrey_1975 |  | ? | ? | ? | ? | 90 % acetone | ? | ? | ? | 87.67 L g-1 cm-1 | 664.3nm
Lorenzen_1967
Neveux_Panouse_1987
Riebesell_2001 |  | GF/F | 90 % acetone |  |  | 90 % acetone |  | yes | Turner Design Model 10-AU digital fluorometer